## Bill of Materials
Status | Description | References | Datasheet | Manufacturer | Part Number | Vendor | Quantity | Price | Cost | Preferred
Auto Selected |  | C2 |  | Murata | GRT155R61E105ME01D | Mouser | 1 | 0.11 | 0.11 | FALSE
Auto Selected | 62.5mW Thick Film Resistors 50V ±1% ±100ppm/℃ -55℃~+155℃ 442Ω 0402 Chip Resistor - Surface Mount ROHS | R2 | http://datasheet.octopart.com/CRCW0402442RFKED-Vishay-datasheet-83961561.pdf | Vishay | CRCW0402442RFKED | Mouser | 1 | 0.1 | 0.1 | FALSE
Auto Selected | RES 270 OHM 1% 1/16W 0402 | R3 | http://datasheet.octopart.com/RMCF0402FT270R-Stackpole-Electronics-datasheet-141193804.pdf | Stackpole Electronics | RMCF0402FT270R | Arrow Electronics | 1 | 0.0221 | 0.0221 | FALSE
No Vendor Stock | Version 0.0 | TXT1 |  | non-BOM | Version 0.0 |  | 1 | 0 | 0 | FALSE
No Vendor Stock | 16V 100nF Y5V -20%~+80% 0402 Multilayer Ceramic Capacitors MLCC - SMD/SMT ROHS | C1 | https://datasheet.lcsc.com/lcsc/2202040300_KEMET-C0402C104Z4VAC7867_C2168399.pdf | YAGEO | C0402C104Z4VACTU |  | 1 | 0 | 0 | FALSE
No Vendor Stock | 1.5A 5V@(500mA) Adjustable 1.2V~37V Positive 1 40V TO-252-2(DPAK) Linear Voltage Regulators (LDO) ROHS | U1 | https://datasheet.lcsc.com/lcsc/1810271112_UTC-Unisonic-Tech-LM317AG-TN3-R_C75510.pdf | UTC(Unisonic Tech) | LM317AG-TN3-R |  | 1 | 0 | 0 | FALSE